## Nodes
Number | Name | Short name | ID | Unom | Simultaneity | Busbar system | Function | Bad reachable | GX | GY | Rail type | Rail type.Unom | Inom | Ik,dynamic | Ik,thermal | t,thermal | RC frequency | RC voltage | TF angle | Re | Xe | Fields
|  |  |  | kV | [7 empty] | kV | A | kA | kA | s | Hz | % | · | Ohm | Ohm
1 | First Node |  | 101 | 0.4 | 1 |  |  |  | 0 | 0 |  | 0 | 0 | 0 | 0 | 0
4 | Fourth Node |  | 104 | 0.4 | 1 |  |  |  | 0 | 0 |  | 0 | 0 | 0 | 0 | 0
2 | Second Node |  | 102 | 0.4 | 1 |  |  |  | 0 | 0 |  | 0 | 0 | 0 | 0 | 0
3 | Third Node |  | 103 | 0.4 | 1 |  |  |  | 0 | 0 |  | 0 | 0 | 0 | 0 | 0

## Cable parts
Cable.Number | Cable.Name | Order number | #Parallel | Cable type | Type short | Length | Inom | Ampacity factor | Year | G | Unom | Price | R | X | C | R0 | X0 | C0 | Ik (1s) | TR | TIk (1s) | Frequency | Pulse velocity
[6 empty] | m | A |  |  | Km/W | kV | €/m | Ohm/km | Ohm/km | µF/km | Ohm/km | Ohm/km | µF/km | kA | °C | °C | Hz | m/µs
6 |  | 1 | 1 |  | 150 AL GPLK | 100 | 300 | 1 |  | 0 | 0.75 | 0 | 0.206 | 0.079 | 0.072 | 0.82749 | 0.38573 | 0.43 | 0 | 20 | 0 | 50 | 0
5 |  | 1 | 1 |  | 150 AL GPLK | 100 | 300 | 1 |  | 0 | 0.75 | 0 | 0.206 | 0.079 | 0.072 | 0.82749 | 0.38573 | 0.43 | 0 | 20 | 0 | 50 | 0
4 |  | 1 | 1 |  | 150 AL GPLK | 100 | 300 | 1 |  | 0 | 0.75 | 0 | 0.206 | 0.079 | 0.072 | 0.82749 | 0.38573 | 0.43 | 0 | 20 | 0 | 50 | 0

## Cables
Number | Name | ID | From.Number | From.Name | From.ID | From.Field | From.Switch state | To.Number | To.Name | To.ID | To.Field | To.Switch state | Length | Inom' | Ik (1s) | R | X | C | R0 | X0 | C0 | Price | #Cable parts | #Joints
[13 empty] | m | A | kA | Ohm | Ohm | µF | Ohm | Ohm | µF | €
6 |  |  | 2 | Second Node | 102 |  | in | 4 | Fourth Node | 104 |  | in | 100 | 300 | 0 | 0.0206 | 0.0079 | 0.0072 | 0.082749 | 0.038573 | 0.043 | 0 | 1 | 0
5 |  |  | 2 | Second Node | 102 |  | in | 3 | Third Node | 103 |  | in | 100 | 300 | 0 | 0.0206 | 0.0079 | 0.0072 | 0.082749 | 0.038573 | 0.043 | 0 | 1 | 0
4 |  |  | 1 | First Node | 101 |  | in | 2 | Second Node | 102 |  | in | 100 | 300 | 0 | 0.0206 | 0.0079 | 0.0072 | 0.082749 | 0.038573 | 0.043 | 0 | 1 | 0

## Sources
Subnumber | Name | ID | Node.Number | Node.Name | Node.ID | Field | Switch state | Uref | Angle | Sk"nom | Sk"min | Sk"max | R/X | Z0/Z1 | Profile
[8 empty] | pu | · | MVA | MVA | MVA
1 | Grid |  | 1 | First Node | 101 |  | in | 1 | 0 | 2300 | 2300 | 2600 | 0.1 | 3 | Default

## Loads
Subnumber | Name | ID | Node.Number | Node.Name | Node.ID | Field | Switch state | P | Q | Behaviour | Growth | Profile | Unbalanced | p123 | q123 | P-control | #Large customers | #Generous customers | #Small customers | Harmonic type
[8 empty] | MW | Mvar
1 |  |  | 3 | Third Node | 103 |  | in | 0.06 | 0 | Constant power | None | Default |  |  |  |  | 0 | 0 | 0
1 |  |  | 4 | Fourth Node | 104 |  | in | 0.03 | 0.01 | Constant power | None | Default | Star | 1,0000);0,0000);0,0000 | 0,0000);0,0000);1,0000 |  | 0 | 0 | 0